## Hoja1
GLOBAL CONSTANTS |  |  |  | STRUCTURE ARRAYS
SOLVER |  | Geometry |  | TIME |  | GLOBAL
dim | Dimension | elem | Connectivity | t | Time in each step | d | Displacements
step_final | Steps | patch_con | Patch connectivity | af | alpha f (Time integration scheme) | a | accelerations
SAVE_F | Save file each SAVE_F | patch_el | Patch element | am | alpha m (Time integration scheme) | v | velocities
SAVE_I | Save vector each SAVE_I | Area | Initial area | alpha | alpha (Time integration scheme) | xg | position of material points
NR_iterations | Iterations of Newton Raphson | Area_p | Area of the patch | delta | delta (Time integration scheme) | J | jacobian
abs_tolerance | Abslute tolerance | x_0 | Initial coordinates | theta | theta (Time integration scheme) | dgamma | Increment of plastic multiplier
rel_tolerance | Relative tolerance | elements | Number of elements | gamma | gamma (Time integration scheme) | gamma | Dev. Plastic multiplier
NR | Update K every NR steps | nodes | Number of nodes |  |  | gamma_nds | Dev. Plastic multiplier in the nodes
IMPLICIT | Implicit 1 or explicit 0 | mat_points | Number of material points | Mat_state |  | epsv | Vol. Plastic multiplier
time_step | Time step without time factor | sp | Spatial dimension | F | Deformation gradient | Sy | Size of the yield surface
time_factor | Time factor to update time step | df | Degrees of freedom per nodes | Be | Finger tensor | Sy_r | Reference yield surface (viscosity)
Time_final | Final time | xg_0 | Initial material point coordinates | Sigma | Cauchy stress tensor | P0 | Initial pressure
INITIAL_d | Initial displacements | h_ini | Initial mesh size | fint | Internal forces | F | Deformation gradient
UW | Formulation U-UW-Upw... | h_nds | Initial mesh size in nodes | k | Permeability | Be | Finger tensor
DYN | Dynamic or static | node_connect | Element here node n is in | Pw | Pore pressure | Sigma | Cauchy stress tensor
BLOCKS | Total blocks | material | Material id of every mat_point | dPw | Pore pressure gradient | fint | Internal forces
INIT_file | Initial file name | b_dim | Dimension of b matrix | Fw | Water deformation gradient | k | Permeability
thickness | Thickness | s_dim | Dimension of stress vector |  |  | pw | Pore pressure
TYPE | OTM-MPM-FEM | f_dim | Dimension of def. gradient vector | MATRIX |  | dpw | Pore pressure gradient
INIT_STEP | Number of the initial step | element_near | Adyacent elements | mass | Mass | Fw | Water deformation gradient
INITIAL_COND | Initial conditions |  |  | damp | Damping | Es | Total strain
F_BAR_W | F-bar multiplier (water) | BOUNDARY |  | l_mass | Lumped mass | Es_p | Plastic strain
F_BAR | F-bar multiplier | b_mult | Multiplier of every step | l_mass_w | Lumped mass of the water | tp | Plot time
B_BAR | B-bar flag | size | Number of boundaries | l_mass_wn | Lumped mass of the water*n | eta | eta of PZ
AXI | Axisymmetric flag | vad | Velocity vector (without multiplying) | l_damp | Lumped damping | H | H of PZ
LIN | Linearization flag | dad | Displacement vector (without multiplying) |  |  | Ps | Invariant P
REMAPPING | Remapping flag | constrains | Constrained flag | Disp_field |  | Qs | Invariant Q
STEP0 | Initial calculations flag |  |  | d | Displacements | ste_p | Current plot step
OutputType | List of types of outputs | MATERIAL |  | a | Accelerations | MAT_POINT
OUTPUT | Name of the file | MAT | Material parameters | v | Velocities | xg | Material point coordinates
|  | MODEL | Flag of the employed model | x_a | Nodal position | element | Element where is the mat point
LOAD |  | number | Number of material models |  |  | near | Neighbor nodes
ext_forces_s | External forces vector |  |  | Int_var |  | N | Shape functions
ext_acce | Exernal acceleration vector | VARIABLE |  | dgamma | Increment of plastic multiplier | B | B matrix (Derivatives)
load_mult | Multiplier of very step | g | Gravity | gamma | Plastic multiplier | EP | Stretches
size | Number of external forces |  |  | Sy | Size of the yield surface | J | Jacobian
|  |  |  | Sy_r | Reference yield surface (viscosity) | w | Weight (Gamma in LME)
|  |  |  | P0 | Initial pressure | xi | Xi coordinates (Lambda in LME)