## Hoja1
GLOBAL CONSTANTS |  |  |  | STRUCTURE ARRAYS
SOLVER |  | Geometry |  | TIME |  | GLOBAL
dim | Dimension | elem | Connectivity | t | Time in each step | d | Displacements
step_final | Steps | patch_con | Patch connectivity | tp | Time in each plot step | a | accelerations
SAVE_F | Save file each SAVE_F | patch_el | Patch element | af | alpha f (Time integration scheme) | v | velocities
SAVE_I | Save vector each SAVE_I | Area | Initial area | am | alpha m (Time integration scheme) | J | jacobian
NR_iterations | Iterations of Newton Raphson | Area_p | Area of the patch | alpha | alpha (Time integration scheme) | dgamma | Increment of plastic multiplier
abs_tolerance | Abslute tolerance | x_0 | Initial coordinates | delta | delta (Time integration scheme) | gamma | Plastic multiplier
rel_tolerance | Relative tolerance | elements | Number of elements | theta | theta (Time integration scheme) | Sy | Size of the yield surface
NR | Update K every NR steps | nodes | Number of nodes | gamma | gamma (Time integration scheme) | Sy_r | Reference yield surface (viscosity)
IMPLICIT | Implicit 1 or explicit 0 | mat_points | Number of material points |  |  | P0 | Initial pressure
time_step | Time step without time factor | sp | Spatial dimension | Mat_state |  | F | Deformation gradient
time_factor | Time factor to update time step | df | Degrees of freedom per nodes | F | Deformation gradient | Be | Finger tensor
Time_final | Final time | xg_0 | Initial material point coordinates | Be | Finger tensor | Sigma | Cauchy stress tensor
INITIAL_d | Initial displacements | h_ini | Initial mesh size | Sigma | Cauchy stress tensor | fint | Internal forces
UW | Formulation U-UW-Upw... | h_nds | Initial mes size in nodes | fint | Internal forces | k | Permeability
INIT_file | Initial file name | node_connect | Element here node n is in | k | Permeability | Pw | Pore pressure
thickness | Thickness | b_dim | Dimension of b matrix | Pw | Pore pressure | Fw | Water deformation gradient
TYPE | OTM-MPM-FEM | s_dim | Dimension of stress vector | Fw | Water deformation gradient | Es | Total strain
INIT_STEP | Initial step | f_dim | Dimension of def. gradient vector |  |  | Es_p | Plastic strain
INITIAL_COND | Initial conditions | element_near | Adyacent elements | MATRIX
F_BAR_W | F-bar multiplier (water) |  |  | mass | Mass | OUTPUT
F_BAR | F-bar multiplier | BOUNDARY |  | damp | Damping | number | Number of output lists
B_BAR | B-bar flag | b_mult | Multiplier of every step | l_mass | Lumped mass | type | First column (1 load, 2 reaction)
AXI | Axisymmetric flag | size | Number of boundaries | l_mass_w | Lumped mass of the water |  | Second column: number of applied load
LIN | Linearization flag | vad | Velocity vector (without multiplying) | l_mass_wn | Lumped mass of the water*n | ref_list | Ones in nodes where calculate reaction
REMAPPING | Remapping flag | dad | Displacement vector (without multiplying) | l_damp | Lumped damping | list | Vector filled with inst values
|  | constrains | Constrained flag |  |  | inst | Instantaneous vale of the output
VARIABLE |  |  |  | Disp_field |  | name | Name of the output file
rho_w | Density of the water | MATERIAL |  | d | Displacements
g | Gravity | MAT | Material parameters | a | Accelerations | MAT_POINT
|  | MODEL | Flag of the employed model | v | Velocities | xg | Material point coordinates
LOAD |  | number | Number of material models | x_a | Nodal position | element | Element where is the mat point
ext_forces_s | External forces vector | n | Number of material of node n |  |  | near | Neighbor nodes
ext_acce | Exernal acceleration vector | e | Number of material of element e | Int_var |  | N | Shape functions
load_mult | Multiplier of very step |  |  | dgamma | Increment of plastic multiplier | B | B matrix (Derivatives)
size | Number of external forces |  |  | gamma | Plastic multiplier | EP | Streches
|  |  |  | Sy | Size of the yield surface | J | Jacobian
|  |  |  | Sy_r | Reference yield surface (viscosity) | w | Weight (Gamma in LME)
|  |  |  | P0 | Initial pressure | xi | Xi coordinates (Lambda in LME)