## Hoja1
GLOBAL CONSTANTS |  |  |  | STRUCTURE ARRAYS
SOLVER |  | Geometry |  | TIME |  | GLOBAL
dim | DOF*nodes | elem | Connectivity | af | alpha f (Time integration scheme) | d | Displacements
step_final | Steps (each block) | elem_c | Corner Connectivity (Quadratic elements) | am | alpha m (Time integration scheme) | a | accelerations
BODIES | Number of bodies | patch_con | Patch connectivity | alpha / beta | alpha (Time integration scheme) | v | velocities
Output | Name of the file (each block) | patch_el | Patch element | delta / gamma | delta (Time integration scheme) | OutputList | Output results
Element | Element Type | Area | Initial area | theta | theta (Time integration scheme) | dgamma | Increment of plastic multiplier
NR_iterations | Iterations of Newton Raphson | Area_p | Area of the patch |  |  | gamma | Dev. Plastic multiplier
d_tolerance | Displacement tolerance | x_0 | Initial coordinates | Mat_state |  | epsv | Vol. Plastic multiplier
r_tolerance | Forces tolerance | ELEMENT | Element type | F | Deformation gradient | gamma_nds | Dev. Plastic multiplier in the nodes
NR | Update K every NR steps | elements | Number of elements | Be | Finger tensor | Sy | Size of the yield surface
IMPLICIT | Implicit 1 or explicit 0 | nodes | Number of nodes | Sigma | Cauchy stress tensor | Sy_r | Reference yield surface (viscosity)
time_step | Time step without time factor | mat_points | Number of material points | fint | Internal forces | H | Hardening (PZ)
Time_final | Final time | sp | Spatial dimension | k | Permeability | eta | eta_B (PZ)
DYN | Dynamic or static | df | Degrees of freedom per nodes | Pw | Pore pressure | pw | Pore pressure
OutputType | List of types of outputs | xg_0 | Initial material point coordinates | Es | Small strain tensor | dpw | Pore pressure gradient
time_factor | Time factor to update time step | H | Maximum height | Es_e | Elastic small strain tensor | Ps | Invariant P
SAVE_F | Save file each SAVE_F | h_ini | Initial mesh size | Es_w | Water small strain tensor | Qs | Invariant Q
SAVE_I | Save vector each SAVE_I | h_nds | Initial mesh size in nodes | dPw | Pore pressure gradient | F | Deformation gradient
INIT_file | Initial file name | node_connect | Element here node n is in | Fw | Water deformation gradient | Be | Finger tensor
UW | Formulation U-UW-Upw... | material | Material id of every mat_point | w | Strain energy | Sigma | Cauchy stress tensor
PHASES | U-W-Pw and number of each of them | b_dim | Dimension of b matrix | Fw | Damage (0,1) | Es | Total strain
FRAC | Fracture flag | s_dim | Dimension of stress vector |  |  | Es_p | Plastic strain
SMALL | Small strain flag | f_dim | Dimension of def. gradient vector | MATRIX |  | xg | position of material points
BLOCKS | Total blocks | element_near | Adyacent elements | mass | Mass | Fw | Water deformation gradient
thickness | Thickness | body | mat_point belongs to this body | damp | Damping | Es_w | Water strain
TYPE | OTM-MPM-FEM |  |  | l_mass | Lumped mass | tp | Plot time
INIT_STEP | Number of the initial step | BOUNDARY |  | l_mass_w | Lumped mass of the water | J | jacobian
INITIAL_PORE_PRESSURE | Initial conditions | b_mult | Multiplier of every step | l_mass_wn | Lumped mass of the water*n | ste_p | Current plot step
Pstab | Stabilization parameter U-Pw | size | Number of boundaries | l_damp | Lumped damping | w | Strain energy
F_BAR_W | F-bar multiplier (water) | vad | Velocity vector (without multiplying) |  |  | status | Damage (0,1)
F_BAR | F-bar multiplier | dad | Displacement vector (without multiplying) | Disp_field |  | E | Energy D(dissipated) - W (strain) - K (kinetic)
B_BAR | B-bar flag | constrains | Constrained flag | d | Displacements | Force | Summation of forces of the specimen
AXI | Axisymmetric flag | tied | tied nodes | a | Accelerations
LIN | Linearization flag | Type | Type of boundary condition | v | Velocities | MAT_POINT | {BLOCK}
REMAPPING | Remapping flag |  |  | x_a | Nodal position | xg | Material point coordinates
|  | MATERIAL |  |  |  | element | Element where is the mat point
LOAD |  | MAT | Material parameters | Int_var |  | near | Neighbor nodes
ext_forces_s | External forces vector | MODEL | Flag of the employed model / Fracture | dgamma | Increment of plastic multiplier | N | Shape functions
ext_acce | Exernal acceleration vector | number | Number of material models | gamma | Eq. Shear Plastic strain | B | B matrix (Derivatives)
value | Multiplier of very step |  |  | epsv | Eq. Volumetric plastic strain | EP | Stretches
size | Number of external forces | VARIABLE |  | Sy | Size of the yield surface | J | Jacobian
ext_forces_w | External water forces vector | g | Gravity | Sy_r | Reference yield surface (viscosity) | w | Weight (Gamma in LME)
|  |  |  | H | Hardening (PZ) | xi | Xi coordinates (Lambda in LME)
|  |  |  | eta | eta_B (PZ) | near_p | Prohibited near nodes (separation between)
|  |  |  | P0 | Initial pressure / vol-shear strain | epsilon | Epsilon neighborhood (Eigenerosion)
STEP
|  |  |  | ste | Current step
|  |  |  | ste_p | Current step plot
|  |  |  | BLCK | Block of calculation
|  |  |  | t | time
|  |  |  | dt | time increment
|  |  |  | D | Dissipated energy
|  |  |  | FAIL | step failed