## Hoja1
Number | DEFINITION | Material property | Elastic | Drucker-Prager / VM | MCC | Visco-MCC | PZ | Visco-PZ | Eigenerosion | Eigensoftening | Unsaturated
1 | YOUNG | YOUNG | X | X
2 | POISSON | POISSON | X | X
3 | DENSITY | DENSITY | X | X | X | X | X | X
4 | SHEAR_MODULUS - GHAR | SHEAR MODULUS | X | X | X | X | X | X
5 | LAME_CONSTANT | LAME CONSTANT (LAMBDA) | X | X
6 | WAVE_SPEED | WAVE SPEED (C ) | X | X
7 | YIELD STRESS - COHESION - PRECONSOLIDATION | YIELD STRESS - COHESION - PRECONSOLIDATION |  | X | X | X |  | X
8 | HARDENING | HARDENING (H) |  | X
9 | HARDENIND_EXPONENT | HARDENIND EXPONENT (N) |  | X
10 | EPSILON0 | EPSILON0 |  | X
11 | FRICTION_ANGLE | FRICTION ANGLE |  | X | X | X | X | X
12 | DILATANCY_ANGLE | DILATANCY ANGLE |  | X |  |  | X | X
13 | VISCOSITY - GAMMA0 | VISCOSITY |  | X |  |  |  | X
14 | VISCOSITY_EXPONENT - N | VISCOSITY EXPONENT |  | X |  |  |  | X
15 | PERMEABILITY | PERMEABILITY | X | X | X | X | X | X
16 | POROSITY | POROSITY | X | X | X | X | X | X
17 | CONSTRAINED_MODULUS | CONSTRAINED MODULUS (M) | X | X | X | X
18 | WATER_BULK_MODULUS | WATER BULK MODULUS (MIXTURE Q) | X | X | X | X | X | X
19 | CRITICAL_STATE_LINE - MF | CRITICAL STATE LINE (M) |  |  | X | X | X | X
20 | ALPHA_PARAMETER | ALPHA |  |  | X | X
21 | LAMBDA | LAMBDA* (lambda/1+e0) |  |  | X | X | X | X
22 | KAPPA | KAPPA* (kappa/1+e0) |  |  | X | X | X | X
23 | INITIAL_VOLUMETRIC_STRAIN | INITIAL VOLUMETRIC STRAIN (Ev0) |  |  | X | X | X | X
24 | OCR | OCR |  |  | X | X | X | X
25 | P0 - INITIAL_PRESSURE | P0 |  |  | X | X | X | X
26 | INITIAL_DEVIATORIC_STRAIN | INITIAL DEVIATORIC STRAIN (Es0) |  |  | X | X | X | X
27 | KS | BULK MODULUS SOLID GRAINS - KS | X | X | X | X | X | X
28 | KW | BULK MODULUS WATER - KW | X | X | X | X | X | X
29 | BULK_MODULUS - KHAR | ELASTIC BULK MODULUS | X | X | X | X | X | X
30 | CREEP_INDEX | CREEP_INDEX |  |  |  | X
31 | REFERENCE_TIME | REFERENCE VISCO TIME |  |  |  | X
32 | MG | Mg (PZ) |  |  |  |  | X | X
33 | ALPHA_F | ALPHA_F |  |  |  |  | X | X
34 | ALPHA_G | ALPHA_G |  |  |  |  | X | X
35 | BETA0 | BETA0 |  |  |  |  | X | X
36 | BETA1 | BETA1 |  |  |  |  | X | X
37 | H0 | H0 |  |  |  |  | X | X
38 | GAMMA_HDM | GAMMA_HDM |  |  |  |  | X | X
39 | HU0 | HU0 |  |  |  |  | X | X
40 | GAMMA_U | GAMMA_U |  |  |  |  | X | X
41 | GAMMA_VOL | GAMMA_VOL |  |  |  |  | X | X
42 | WATER_DENSITY | WATER_DENSITY | X | X | X | X | X | X
43 | CEPS | C EPSILON | [6 empty] | X | X
44 | GC | Gc | [6 empty] | X
45 | WC | Wc | [7 empty] | X
46 | FT | Ft | [7 empty] | X
47 | WC_P | WC middle point | [7 empty] | X
48 | FT_P | FT middle point | [7 empty] | X
49 | D | Aggregates Size | [7 empty] | X
50 | LAMBDA0 - XI_VG | LAMBDA0 RW - XI (VG) | [8 empty] | X
51 | LAMBDA1 | LAMBDA1 RW | [8 empty] | X
52 | BETA_RW | BETA_RW | [8 empty] | X
53 | ALPHA_RW | ALPHA_RW | [8 empty] | X
54 | LAMBDAD - ALPHA_VG | LAMBDAD SW - ALPHA (VG) | [8 empty] | X
55 | XRD - P0_VG | XRD SW - P0 (VG) | [8 empty] | X
56 | YR - SWR | YR SW - SWR (VG) | [8 empty] | X
57 | XRW | XRW SW | [8 empty] | X
58 | BETAD - M_VG | BETAD SW - M (VG) | [8 empty] | X
59 | BETAW | BETAW SW | [8 empty] | X
60 | BETA1_SW - N_VG | BETA1_SW - N (VG) | [8 empty] | X
61 | RETENTION_CURVE | RETENTION CURVE EMPLOYED (PEDROSO - VG)